## full-can-programmer
Reference | Quantity | Value | Footprint | Manufacturer | Part Number | Mouser Part Number | Notes
C1 | 1 | 100nF | Capacitor_SMD:C_0805_2012Metric_Pad1.15x1.40mm_HandSolder | Kyocera AVX | 08055C104K4Z4A | 581-08055C104K4Z4A | Any 0805 Ceramic 100nF Capacitor
J1, J2 | 2 | Conn_01x04 | Connector_PinHeader_2.54mm:PinHeader_1x04_P2.54mm_Vertical | Amphenol FCI | 68000-204HLF | 649-68000-204HLF | Only J2 needs to be populated
S1, S2 | 2 | TL1017AABF260QG | TL1017AABF260QG | E-Switch | TL1017AABF260QG | 612-TL1017AABF260QG | Tactile Buttons
U1 | 1 | ATtiny85-20SU | Package_SO:SOIJ-8_5.3x5.3mm_P1.27mm | Microchip | ATtiny85-20SU | 556-ATTINY85-20SU | Microcontroller